## Sheet1
EQUIPMENT | FUSE | AMPS | TYPE | QUANTITY ON HAND | NOTES
Alpha 76A (2 x 8874) | F1, F2 | 10A (2) | Ceramic, fast-blo (BUSS ABC-10) | 9
| F3 | 1-1/2 A or 1 1/4 A | MDL, Slo-blo | 16, 36 | Behind Panel
Alpha 76CA (3 x 8874) | F1, F2 | 15A (2) | Ceramic, fast-blo (BUSS ABC-15) | 103
| F3 | 1-1/2 A or 1 1/4 A | MDL, Slo-blo | "16, "36 | Behind Panel
Alpha 78 (3 x 8874) | F1, F2 | 15A (2) | Ceramic, fast-blo (BUSS ABC-15) | "103
| F3 | 1-1/2 A or 1 1/4 A | MDL, Slo-blo | "16, "36 | Behind Panel
Cary LK-800 (2x or 3 x 3CX800A7) |  | 15A (2) | Ceramic, fast-blo (BUSS ABC-15) | "106 | Power supply
|  | 5A (2) | MDL, Slo-blo | 9 | RF deck
Ten Tec Titan I / 425 (2 x 3CX800A7) |  | 20A (2) | Ceramic, fast-blo (BUSS ABC-20) | 62 | Power supply
|  | 4A (2) | MDL, Slo-blo | 0 !!!! | RF deck
Ten Tec Titan III / 417 (2 x 4CX800A) | F1, F2 (Chassis) | 20A | Ceramic, fast-blo (BUSS ABC-20) | "62
| F1, F2 (AC Line Bd) | 1-1/2 A | MDL, Slo-blo | "16
Ameritron AL-1200 | F1, F2 | 15A | Ceramic, fast-blo (BUSS ABC-15) | "106
| F3 | 4A | Ceramic, fast-blo (BUSS ABC-20) | 12
Yaesu FT-1000MP |  | 8A | Fast-blo | "24
| FH1001 | 0.5A | Fast-blo | "3 | Fuses +13.5V on rear panel jack
Yaesu FT-1000MP MK V Field |  | 8A | Fast-blo | "24
| FH1001 | 0.5A | Fast-blo | "3 | Fuses +13.5V on rear panel jack
Yaesu FT-2000 |  | 10A | Fast-blo | 6
ICOM IC765 |  | 10A | Fast-blo | "5 | AC Line fuses
|  | 5A |  | 29 | Internal Circuitry
|  | 2A |  | 39 | Internal Circuitry
Kenwood TS-930 |  | 6A | AGC-6 | 3 | (4A for 220V)
Kenwood TS-940 |  | 6A | AGC-6 | "3
Ten Tec Omni VI |  | 25A | AGC-25 glass | 23
Yaesu FT-100D |  | 25A |  | "23 | Recommended 22A +13.8V Power Supply
Astron RS-12A Power Supply |  | 3A |  | 13 | NOTE: Fuse Value Important for Crowbar!
Astron RS-20A Power Supply |  | 5A |  | "29 | NOTE: Fuse Value Important for Crowbar!
Astron RS-35A Power Supply |  | 8A |  | "24 | NOTE: Fuse Value Important for Crowbar!
Astron RS-50A Power Supply |  | 10A |  | 21 | NOTE: Fuse Value Important for Crowbar!
HAM III Rotor Control Box |  | 3A | So-blo | 10 | For 110V
|  | 1/8A |  | 10 | Meter Fuse
HAM IV Rotor Control Box |  | 3A | So-blo | "10 | For 110V
|  | 1/8A |  | "10 | Meter Fuse
Tailtwister Rotor Control Box |  | 3A | So-blo | "10 | For 110V
|  | 1/8A |  | "10 | Meter Fuse